## movement1 6rpm
10x20
| Voltage | Climbing? |  | Key |  | notes: | 10x20
| 2.11 | 1 |  | 0 | no movement | *tail bends
| 1.75 | 0 |  | 0.5 | Partial movement, one lim lifts
| 1.8 | 0 |  | 1 | full climbing
| 2 | 1
| 1.92 | 1
| 1.77 | 0.5
| 1.78 | 0.5
| 1.87 | 0.5
| 1.85 | 0.5
| 1.73 | 0
| 1.85 | 1
| 1.87 | 1
| 1.82 | 0
| 0.89 | 0 | 0.099974
| 1.08 | 0 | 0.19813
| 1.12 | 0 | 0.21879
| 1.57 | 0 | 0.45126
| 1.68 | 0 | 0.50809
| 1.74 | 0 | 0.53908
| 1.87 | 0 | 0.60624
| 2.3 | 1 | 0.82838
| 2.25 | 1 | 0.80255
| 1.89 | 0.5 | 0.61657
| 1.81 | 0 | 0.57525
| 1.98 | 0.5 | 0.66307
| 2.26 | 1 | 0.80772
| 2.13 | 1 | 0.74056
| 2.11 | 1 | 0.73023
| 2.05 | 0.5 | 0.69923

## movement1 40rpm
10x20 | 30 cm tail | [5 empty] | 10x20
| Voltage | Climbing? | torque | Key |  | notes: |  | 60cm tail
| 1.79 | 0 | 0.24637 | 0 | no movement | 5.3 V -> 0.763 Nm |  | Voltage | Climbing? | torque
| 2.4 | 0 | 0.33622 | 0.5 | Partial movement, one lim lifts |  |  | 5.67 | 0.5 | 0.81789
| 3.11 | 0 | 0.4408 | 1 | full climbing |  |  | 5.8 | 0.5 | 0.83704
| 4.5 | 0 | 0.64555 |  |  |  |  | 5.3 | 0 | 0.76339
| 5.11 | 0 | 0.7354 |  |  |  |  | 4.97 | 0 | 0.71478
| 6.6 | 1 | 0.95488 |  |  |  |  | 5.34 | 0 | 0.76928
| 6 | 1 | 0.8665 |  |  |  |  | 5.18 | 0 | 0.74571
| 5.39 | 0.5 | 0.77665 |  |  |  |  | 5.5 | 0 | 0.79285
| 5.46 | 0.5 | 0.78696 |  |  |  |  | 6.09 | 1 | 0.87976
| 5.42 | 1 | 0.78107 |  |  |  |  | 5.65 | 0.5 | 0.81495
| 5.44 | 1 | 0.78401 |  |  |  |  | 5.9 | 0.5 | 0.85177
| 4.76 | 0 | 0.68385 |  |  |  |  | 5.99 | 1 | 0.86503
| 4.99 | 0 | 0.71773 |  |  |  |  | 6.04 | 1 | 0.87239
| 5 | 0 | 0.7192 |  |  |  |  | 6.01 | 1 | 0.86797
| 5.19 | 0.5 | 0.74719 |  |  |  |  | 5.64 | 0.5 | 0.81347
| 5.13 | 0 | 0.73835 |  |  |  |  | 5.42 | 0 | 0.78107
| 5.35 | 1 | 0.77075 |  |  |  |  | 5.48 | 0 | 0.7899
| 5.33 | 1 | 0.76781 |  |  |  |  | 5.71 | 0.5 | 0.82378
| 5.36 | 1 | 0.77223 |  |  |  |  | 5.88 | 0.5 | 0.84882
| 5.3 | 1 | 0.76339 |  |  |  |  | 5.92 | 0.5 | 0.85472
| 5.02 | 0 | 0.72215 |  |  |  |  | 5.65 | 0.5 | 0.81495
| 5.1 | 0 | 0.73393 |  |  |  |  | 6.04 | 1 | 0.87239
| 4.99 | 0 | 0.71773 |  |  |  |  | 5.7 | 0.5 | 0.82231
| 5.01 | 0 | 0.72067 |  |  |  |  | 5.79 | 0.5 | 0.83557
| 5.36 | 1 | 0.77223 |  |  |  |  | 5.95 | 0.5 | 0.85913
-0.0173

## movement1 40rpm current
10x20 | current (mA) | Climbing? | Key |  | 10x20 | notes:
| 250 | 0 | 0 | no movement |  | 5.3 V -> 0.763 Nm
| 313 | 0 | 0.5 | Partial movement, one lim lifts
| 420 | 0 | 1 | full climbing
| 460 | 0
| 730 | 0
| 846 | 0
| 769 | 0
| 766 | 0

## movement1 simulation
| 30cm | [5 empty] | 60cm
10x20 | torque (Nmm) | Climbing? | Key |  | notes: | 10x20 | torque (Nmm) | Climbing?
| 500 | 0 | 0 | no movement | 5.3 V -> 0.763 Nm |  | 440 | 0
| 550 | 0.5 | 0.5 | Partial movement, or one lim lifts |  |  | 500 | 0
| 700 | 1 | 1 | full climbing |  |  | 600 | 0
| 600 | 0.5 |  |  |  |  | 640 | 0
| 650 | 0.5 |  |  |  |  | 650 | 0
| 670 | 0.5 |  |  |  |  | 690 | 0
| 680 | 1 |  |  |  |  | 710 | 0.5
| 510 | 0 |  |  |  |  | 720 | 0.5
| 520 | 0 |  |  |  |  | 750 | 0.5
| 530 | 0.5 |  |  |  |  | 780 | 0.5
| 750 | 1 |  |  |  |  | 800 | 1
| 800 | 1 |  |  |  |  | 830 | 1
| 450 | 0 |  |  |  |  | 790 | 1

## movement3 40rpm
30 cm tail
10x20 | Voltage | Climbing? | torque | Key |  | notes: | 10x20 | 60cm tail
|  |  | -0.0173 | 0 | no movement | 5.3 V -> 0.763 Nm |  | Voltage | Climbing? | torque
|  |  | -0.0173 | 0.5 | Partial movement, one lim lifts |  |  | 4.05 | 1 | 0.57926
|  |  | -0.0173 | 1 | full climbing |  |  | 3.8 | 1 | 0.54244
|  |  | -0.0173 |  |  |  |  | 3.09 | 0 | 0.43786
|  |  | -0.0173 |  |  |  |  | 3.15 | 0 | 0.44669
|  |  | -0.0173 |  |  |  |  | 3.24 | 0 | 0.45995
|  |  | -0.0173 |  |  |  |  | 3.51 | 0 | 0.49972
|  |  | -0.0173 |  |  |  |  | 3.73 | 1 | 0.53213
|  |  | -0.0173 |  |  |  |  | 3.83 | 1 | 0.54686
|  |  | -0.0173 |  |  |  |  | 3.87 | 0 | 0.55275
|  |  | -0.0173 |  |  |  |  | 3.88 | 0 | 0.55422
|  |  | -0.0173 |  |  |  |  | 3.92 | 0 | 0.56012
|  |  | -0.0173 |  |  |  |  | 3.84 | 1 | 0.54833
|  |  | -0.0173 |  |  |  |  | 3.85 | 0 | 0.5498
|  |  | -0.0173 |  |  |  |  | 3.8 | 0 | 0.54244
|  |  | -0.0173 |  |  |  |  | 4.15 | 1 | 0.594
|  |  | -0.0173 |  |  |  |  | 3.95 | 1 | 0.56454
|  |  | -0.0173 |  |  |  |  | 4.09 | 1 | 0.58516
|  |  | -0.0173 |  |  |  |  | 3.89 | 1 | 0.5557
|  |  | -0.0173 |  |  |  |  | 3.93 | 1 | 0.56159
|  |  | -0.0173 |  |  |  |  | 4.04 | 1 | 0.57779
|  |  | -0.0173 |  |  |  |  | 4.07 | 1 | 0.58221
|  |  | -0.0173 |  |  |  |  | 4.36 | 1 | 0.62493
|  |  | -0.0173 |  |  |  |  | 3.92 | 0 | 0.56012
|  |  | -0.0173 |  |  |  |  | 3.85 | 0 | 0.5498
[8 empty] | 3.82 | 0 | 0.54539
[8 empty] | 3.32 | 0 | 0.47174
[8 empty] | 3.41 | 0 | 0.48499
[8 empty] | 3.52 | 0 | 0.5012
[8 empty] | 3.47 | 0 | 0.49383
[8 empty] | 3.61 | 0 | 0.51445
[8 empty] | 3.63 | 0 | 0.5174
[8 empty] | 3.71 | 0 | 0.52918
[8 empty] | 3.74 | 0 | 0.5336
[8 empty] | 3.94 | 0 | 0.56306
[8 empty] | 3.9 | 0 | 0.55717
[8 empty] | 3.81 | 0 | 0.54391
[8 empty] | 4.3 | 1 | 0.61609
[8 empty] | 4.14 | 1 | 0.59252

## movement3 6rpm
30 cm tail
10x20 | Voltage | Climbing? | torque | Key |  | 10x20 | 60cm tail
| 2.25 | 1 | 0.80255 | 0 | no movement |  | Voltage | Climbing? | torque
| 1.73 | 1 | 0.53392 | 0.5 | Partial movement, one lim lifts |  |  |  | -0.0173
| 1.45 | 1 | 0.38927 | 1 | full climbing |  |  |  | -0.0173
| 1.49 | 1 | 0.40993 | [5 empty] | -0.0173
| 0.66 | 0 | -0.018844 | [5 empty] | -0.0173
| 0.81 | 0 | 0.058646 | [5 empty] | -0.0173
| 0.99 | 0 | 0.15163 | [5 empty] | -0.0173
| 1.07 | 0 | 0.19296 | [5 empty] | -0.0173
| 1.25 | 0 | 0.28595 | [5 empty] | -0.0173
| 1.3 | 0 | 0.31178 | [5 empty] | -0.0173
| 1.34 | 0 | 0.33244 | [5 empty] | -0.0173
| 1.42 | 0 | 0.37377 | [5 empty] | -0.0173
| 1.49 | 1 | 0.40993 | [5 empty] | -0.0173
|  |  | -0.3598 | [5 empty] | -0.0173
|  |  | -0.3598 | [5 empty] | -0.0173
|  |  | -0.3598 | [5 empty] | -0.0173
|  |  | -0.3598 | [5 empty] | -0.0173
|  |  | -0.3598 | [5 empty] | -0.0173
|  |  | -0.3598 | [5 empty] | -0.0173
|  |  | -0.3598 | [5 empty] | -0.0173
|  |  | -0.3598 | [5 empty] | -0.0173
|  |  | -0.3598 | [5 empty] | -0.0173
|  |  | -0.3598 | [5 empty] | -0.0173
|  |  | -0.3598 | [5 empty] | -0.0173
|  |  | -0.3598 | [5 empty] | -0.0173
-0.0173
-0.0173
-0.0173
-0.0173
-0.0173
-0.0173
-0.0173
-0.0173
-0.0173
-0.0173
-0.0173
-0.0173
-0.0173
-0.0173

## movement3 simulation
30cm |  |  |  |  | 60cm
torque (Nmm) | Climbing? | Key |  | notes: | torque (Nmm) | Climbing?
|  | 0 | no movement | 5.3 V -> 0.763 Nm | 503 | 0
|  | 0.5 | Partial movement, or one lim lifts |  | 520 | 0
|  | 1 | full climbing |  | 530 | 0
[5 empty] | 540 | 0
[5 empty] | 550 | 0
[5 empty] | 560 | 1
[5 empty] | 570 | 1
[5 empty] | 580 | 1

## movement4 40rpm
30 cm tail
10x20 | Voltage | Climbing? | torque | Key |  | notes: | 60cm tail
|  |  | -0.0173 | 0 | no movement | 5.3 V -> 0.763 Nm | Voltage | Climbing? | torque | notes:
|  |  | -0.0173 | 0.5 | Partial movement, one lim lifts |  | 4.12 | 0 | 0.58958 | 10cm elevation | 10x20
|  |  | -0.0173 | 1 | full climbing |  | 4.54 | 0 | 0.65144 | tail on ground
|  |  | -0.0173 |  |  |  | 4.88 | 0 | 0.70152
|  |  | -0.0173 |  |  |  | 5.57 | 0 | 0.80316
|  |  | -0.0173 |  |  |  | 5.83 | 0 | 0.84146
|  |  | -0.0173 |  |  |  | 6.01 | 0 | 0.86797
|  |  | -0.0173 |  |  |  | 6.26 | 0 | 0.9048
|  |  | -0.0173 |  |  |  | 6.8 | 0.5 | 0.98434
|  |  | -0.0173 |  |  |  | 6.62 | 0 | 0.95783
|  |  | -0.0173 |  |  |  | 6.91 | 1 | 1.0005
|  |  | -0.0173 |  |  |  | 6.92 | 1 | 1.002
|  |  | -0.0173 |  |  |  | 6.74 | 0.5 | 0.9755
|  |  | -0.0173 |  |  |  | 6.94 | 1 | 1.005
|  |  | -0.0173 |  |  |  | 6.96 | 1 | 1.0079
|  |  | -0.0173 |  |  |  | 7.32 | 1 | 1.0609
|  |  | -0.0173 |  |  |  | 7 | 1 | 1.0138
|  |  | -0.0173 |  |  |  | 6.48 | 0.5 | 0.9372
|  |  | -0.0173 |  |  |  | 6.14 | 0 | 0.88712
|  |  | -0.0173 |  |  |  | 6.23 | 0 | 0.90038
|  |  | -0.0173 |  |  |  | 6.54 | 0.5 | 0.94604
|  |  | -0.0173 |  |  |  | 6.67 | 1 | 0.96519
|  |  | -0.0173 | [5 empty] | -0.0173
|  |  | -0.0173 | [5 empty] | -0.0173
|  |  | -0.0173 | [5 empty] | -0.0173
-0.0173
-0.0173
-0.0173
-0.0173
-0.0173
-0.0173
-0.0173
-0.0173
-0.0173
-0.0173
-0.0173
-0.0173
-0.0173
-0.0173

## movement4 simulation
10x20 | 30cm |  |  |  |  | 10x20 | 60cm
| torque (Nmm) | Climbing? | Key |  | notes: |  | torque (Nmm) | Climbing? |  | notes:
|  |  | 0 | no movement | 5.3 V -> 0.763 Nm |  | 520 | 0 | 0.52 | 10cm elevation
|  |  | 0.5 | Partial movement, or one lim lifts |  |  | 530 | 0 | 0.53 | tail on ground
|  |  | 1 | full climbing |  |  | 540 | 0 | 0.54
[7 empty] | 550 | 0 | 0.55
[7 empty] | 560 | 0 | 0.56
[7 empty] | 570 | 0 | 0.57
[7 empty] | 580 | 0 | 0.58
[7 empty] | 590 | 0 | 0.59
[7 empty] | 600 | 0 | 0.6
[7 empty] | 610 | 0 | 0.61
[7 empty] | 620 | 0 | 0.62
[7 empty] | 630 | 0 | 0.63
[7 empty] | 650 | 0 | 0.65
[7 empty] | 700 | 0 | 0.7
[7 empty] | 720 | 0 | 0.72
[7 empty] | 740 | 0 | 0.74
[7 empty] | 760 | 0 | 0.76
[7 empty] | 780 | 0 | 0.78
[7 empty] | 800 | 0.5 | 0.8
[7 empty] | 820 | 0.5 | 0.82
[7 empty] | 840 | 0.5 | 0.84
[7 empty] | 860 | 1 | 0.86
[7 empty] | 880 | 1 | 0.88
[7 empty] | 900 | 1 | 0.9
[7 empty] | 790 | 0 | 0.79
[7 empty] | 850 | 1 | 0.85

## movement7 6rpm
30 cm tail
10x20 | Voltage | Climbing? | torque | Key |  | notes: | 10x20 | 60cm tail
| 3.76 | 1 | 1.5988 | 0 | no movement | 5.3 V -> 0.763 Nm |  | Voltage | Climbing? | torque | notes:
| 3.75 | 1 | 1.5934 | 0.5 | Partial movement, one lim lifts |  |  |  |  | -0.0173 | 10cm elevation
| 4.26 | 1 | 1.8696 | 1 | full climbing |  |  |  |  | -0.0173 | tail on ground
| 4.37 | 1 | 1.9292 | [6 empty] | -0.0173
| 4.13 | 1 | 1.7992 | [6 empty] | -0.0173
| 3.77 | 1 | 1.6043 | [6 empty] | -0.0173
| 3.72 | 1 | 1.5772 | [6 empty] | -0.0173
| 3.45 | 1 | 1.431 | [6 empty] | -0.0173
| 3.43 | 1 | 1.4201 | [6 empty] | -0.0173
| 3.21 | 1 | 1.301 | [6 empty] | -0.0173
| 2.84 | 1 | 1.1007 | [6 empty] | -0.0173
| 2.91 | 1 | 1.1386 | [6 empty] | -0.0173
| 2.49 | 0.5 | 0.91114 | [6 empty] | -0.0173
| 2.46 | 0.5 | 0.89489 | [6 empty] | -0.0173
| 2.57 | 0.5 | 0.95445 | [6 empty] | -0.0173
| 2.55 | 0.5 | 0.94362 | [6 empty] | -0.0173
| 2.8 | 1 | 1.079 | [6 empty] | -0.0173
| 2.76 | 1 | 1.0573 | [6 empty] | -0.0173
| 2.7 | 1 | 1.0249 | [6 empty] | -0.0173
| 2.64 | 1 | 0.99236 | [6 empty] | -0.0173
| 2.41 | 0.5 | 0.86782 | [6 empty] | -0.0173
| 2.66 | 1 | 1.0032 | [6 empty] | -0.0173
| 1.75 | 0 | 0.51042 | [6 empty] | -0.0173
| 2.16 | 0 | 0.73244 | [6 empty] | -0.0173
| 1.99 | 0 | 0.64038 | [6 empty] | -0.0173
| 2.01 | 0.5 | 0.65121 | [6 empty] | -0.0173
| 2.15 | 0.5 | 0.72702 | [6 empty] | -0.0173
| 1.94 | 0 | 0.61331 | [6 empty] | -0.0173
| 1.81 | 0 | 0.54292 | [6 empty] | -0.0173
-0.0173
-0.0173
-0.0173
-0.0173
-0.0173
-0.0173
-0.0173
-0.0173
-0.0173
-0.0173

## movement7 simulation
utail = 0.5 | 30cm |  |  |  |  | utail = 0.1 | 30cm
| torque (Nmm) | Climbing? | Key |  | notes: | 10 sec | torque (Nmm) | Climbing? | notes:
10x20 | 520 | 0 | 0 | no movement | 5.3 V -> 0.763 Nm | 10x20 | 1400 | 1
| 550 | 0 | 0.5 | Partial movement, or one lim lifts |  |  | 1000 | 1
| 600 | 0 | 1 | full climbing |  |  | 850 | 0.5
| 700 | 0 |  |  |  |  | 900 | 0.5
| 800 | 0 |  |  |  |  | 950 | 1
| 850 | 0 |  |  |  |  | 925 | 1
| 900 | 0.5 |  |  |  |  | 910 | 0.5
| 940 | 0.5
| 960 | 0.5
| 980 | 1
| 1000 | 1
| 1040 | 1
| 1100 | 1
| 1200 | 1

## movement4 6rpm 15x20
30 cm tail
15x20 | Voltage | Climbing? | torque | Key |  | notes: | 10x20 | 60cm tail
| 2.21 | 1 | 0.75951 | 0 | no movement |  |  | Voltage | Climbing? | torque | notes:
| 1.77 | 0 | 0.52126 | 0.5 | Partial movement, one lim lifts |  |  |  |  | -0.0173 | 10cm elevation
| 1.85 | 0 | 0.56458 | 1 | full climbing |  |  |  |  | -0.0173 | tail on ground
| 1.98 | 0 | 0.63497 | [6 empty] | -0.0173
| 2.11 | 1 | 0.70536 | [6 empty] | -0.0173
| 2.04 | 0 | 0.66746 | [6 empty] | -0.0173
| 2.34 | 1 | 0.82991 | [6 empty] | -0.0173
| 2.27 | 1 | 0.792 | [6 empty] | -0.0173
| 2.29 | 1 | 0.80283 | [6 empty] | -0.0173
| 1.95 | 0 | 0.61872 | [6 empty] | -0.0173
| 1.89 | 0 | 0.58623 | [6 empty] | -0.0173
| 1.96 | 0 | 0.62414 | [6 empty] | -0.0173
| 2 | 0.5 | 0.6458 | [6 empty] | -0.0173
|  |  | -0.4372 | [6 empty] | -0.0173
|  |  | -0.4372 | [6 empty] | -0.0173
|  |  | -0.4372 | [6 empty] | -0.0173
|  |  | -0.4372 | [6 empty] | -0.0173
|  |  | -0.4372 | [6 empty] | -0.0173
|  |  | -0.4372 | [6 empty] | -0.0173
|  |  | -0.4372 | [6 empty] | -0.0173
|  |  | -0.4372 | [6 empty] | -0.0173
|  |  | -0.4372 | [6 empty] | -0.0173
|  |  | -0.4372 | [6 empty] | -0.0173
|  |  | -0.4372 | [6 empty] | -0.0173
|  |  | -0.4372 | [6 empty] | -0.0173
|  |  | -0.4372 | [6 empty] | -0.0173
|  |  | -0.4372 | [6 empty] | -0.0173
|  |  | -0.4372 | [6 empty] | -0.0173
|  |  | -0.4372 | [6 empty] | -0.0173
-0.0173
-0.0173
-0.0173
-0.0173
-0.0173
-0.0173
-0.0173
-0.0173
-0.0173
-0.0173

## movement8 6rpm 15x20 (2)
30 cm tail
15x20 | Voltage | Climbing? | torque | Key |  | notes: | 10x20 | 60cm tail
| 1.98 | 0 | 0.63497 | 0 | no movement |  |  | Voltage | Climbing? | torque | notes:
| 4.8 | 1 | 2.162 | 0.5 | Partial movement, one lim lifts |  |  |  |  | -0.0173 | 10cm elevation
| 3.88 | 1 | 1.6638 | 1 | full climbing |  |  |  |  | -0.0173 | tail on ground
| 3.07 | 1 | 1.2252 | [6 empty] | -0.0173
| 3.02 | 1 | 1.1981 | [6 empty] | -0.0173
| 2.51 | 0.5 | 0.92196 | [6 empty] | -0.0173
|  |  | -0.4372 | [6 empty] | -0.0173
|  |  | -0.4372 | [6 empty] | -0.0173
|  |  | -0.4372 | [6 empty] | -0.0173
|  |  | -0.4372 | [6 empty] | -0.0173
|  |  | -0.4372 | [6 empty] | -0.0173
|  |  | -0.4372 | [6 empty] | -0.0173
|  |  | -0.4372 | [6 empty] | -0.0173
|  |  | -0.4372 | [6 empty] | -0.0173
|  |  | -0.4372 | [6 empty] | -0.0173
|  |  | -0.4372 | [6 empty] | -0.0173
|  |  | -0.4372 | [6 empty] | -0.0173
|  |  | -0.4372 | [6 empty] | -0.0173
|  |  | -0.4372 | [6 empty] | -0.0173
|  |  | -0.4372 | [6 empty] | -0.0173
|  |  | -0.4372 | [6 empty] | -0.0173
|  |  | -0.4372 | [6 empty] | -0.0173
|  |  | -0.4372 | [6 empty] | -0.0173
|  |  | -0.4372 | [6 empty] | -0.0173
|  |  | -0.4372 | [6 empty] | -0.0173
|  |  | -0.4372 | [6 empty] | -0.0173
|  |  | -0.4372 | [6 empty] | -0.0173
|  |  | -0.4372 | [6 empty] | -0.0173
|  |  | -0.4372 | [6 empty] | -0.0173
-0.0173
-0.0173
-0.0173
-0.0173
-0.0173
-0.0173
-0.0173
-0.0173
-0.0173
-0.0173